## Finalized BOM
Part | Value | Device | Package | Description | Multi Voltage OP Note
RCV_CH3 | 1X4-CLEANBIG | 1X4-CLEANBIG | 1X04-CLEANBIG | 4-pin connector
SUPPLY | 1X4-CLEANBIG | 1X4-CLEANBIG | 1X04-CLEANBIG | 4-pin connector
TEENSYIN | 1X4-CLEANBIG | 1X4-CLEANBIG | 1X04-CLEANBIG | 4-pin connector
TEENSYOUT | 1X4-CLEANBIG | 1X4-CLEANBIG | 1X04-CLEANBIG | 4-pin connector
C3 | .1uF | C10/4 | C10B4 | CAPACITOR
C4 | .1uF | C10/4 | C10B4 | CAPACITOR
C1 | .01uF | C5/2.5 | C5B2.5 | CAPACITOR
C2 | .01uF | C5/2.5 | C5B2.5 | CAPACITOR
C5 | .01uF | C5/2.5 | C5B2.5 | CAPACITOR
C6 | .01uF | C5/2.5 | C5B2.5 | CAPACITOR
C7 | .01uF | C5/2.5 | C5B2.5 | CAPACITOR
C8 | .01uF | C5/2.5 | C5B2.5 | CAPACITOR
U3 | SN74HC08N | SN74HC08N | DIP254P762X508-14 | QUADRUPLE 2-INPUT POSITIVE-NOR GATES
U4 | SN74HC74N | SN74HC74N | DIP254P762X508-14 | DUAL D-TYPE POSITIVE-EDGE-TRIGGERED FLIP-FLOPS
U1 | NE555 | NE555 | DIP794W45P254L1060H508Q8 | 555 timer
U2 | NE555 | NE555 | DIP794W45P254L1060H508Q8 | 555 timer
D3 | 1N4446 | 1N4446 | DO35-10 | DIODE
D1 | 1N4004 | 1N4004 | DO41-10 | DIODE
R1 | 10K | RHPS58 | HPS58 | Power Resitor
R10 | 10K | RHPS58 | HPS58 | Power Resitor
R11 | 10K | RHPS58 | HPS58 | Power Resitor
R12 | 1K | RHPS58 | HPS58 | Power Resitor
R13 | 1K | RHPS58 | HPS58 | Power Resitor
R14 | 1K | RHPS58 | HPS58 | Power Resitor
R15 | 33K | RHPS58 | HPS58 | Power Resitor
R16 | 33K | RHPS58 | HPS58 | Power Resitor
R17 | 33k | RHPS58 | HPS58 | Power Resitor | Optional, not needed for 5v output
R18 | 5.6K | RHPS58 | HPS58 | Power Resitor
R19 | 56k | RHPS58 | HPS58 | Power Resitor | Optional, not needed for 5v output
R2 | 10K | RHPS58 | HPS58 | Power Resitor
R3 | 10K | RHPS58 | HPS58 | Power Resitor
R4 | 10K | RHPS58 | HPS58 | Power Resitor
R5 | 10K | RHPS58 | HPS58 | Power Resitor
R6 | 10K | RHPS58 | HPS58 | Power Resitor
R7 | 15K | RHPS58 | HPS58 | Power Resitor
R8 | 200K | RHPS58 | HPS58 | Power Resitor
R9 | 10K | RHPS58 | HPS58 | Power Resitor
LED1 | RED | LED3MM | LED3MM | LED
Q4 | IRF530 | MOSFET-NGDS_TO220V | TO220V | N-Channel Mosfet
Q5 | IRLZ44N | MOSFET-NGDS_TO220V | TO220V | N-Channel Mosfet | Exchangable for 5V operation
Q3 | 2N4403 | 2N4403 | TO92-EBC-OVAL | PNP TRANSISTOR
T1 | 2N4401 | 2N4401 | TO92-EBC-OVAL | NPN TRANSISTOR
T2 | 2N4401 | 2N4401 | TO92-EBC-OVAL | NPN TRANSISTOR
T3 | 2N4401 | 2N4401 | TO92-EBC-OVAL | NPN TRANSISTOR
T4 | 2N4401 | 2N4401 | TO92-EBC-OVAL | NPN TRANSISTOR